## test 08.05.25
IndexID | CollectTime | Duration | Temp Set Point [C] | Temp Process Value [C] | HSP | HPV | Imaging Working | Encoder Working | Cold Start Test | Comments
4113 | 2025-05-08 06:26 | 00:00:00 | 55 | 55 | 0 | 0 | TRUE | TRUE | N/A | None
4114 | 2025-05-08 06:27 | 00:01:00 | 55 | 55 | 0 | 0 | TRUE | TRUE | N/A | None
4115 | 2025-05-08 06:28 | 00:02:00 | 55 | 55 | 0 | 0 | TRUE | TRUE | N/A | None
4116 | 2025-05-08 06:29 | 00:03:00 | 55 | 55 | 0 | 0 | TRUE | TRUE | N/A | None
4117 | 2025-05-08 06:30 | 00:04:00 | 55 | 55 | 0 | 0 | TRUE | TRUE | N/A | None
4118 | 2025-05-08 06:31 | 00:05:00 | 55 | 55 | 0 | 0 | TRUE | TRUE | N/A | None
4119 | 2025-05-08 06:32 | 00:06:00 | 55 | 55 | 0 | 0 | TRUE | TRUE | N/A | None
4120 | 2025-05-08 06:33 | 00:07:00 | 55 | 55 | 0 | 0 | TRUE | TRUE | N/A | None
4121 | 2025-05-08 06:34 | 00:08:00 | 55 | 55 | 0 | 0 | TRUE | TRUE | N/A | None
4122 | 2025-05-08 06:35 | 00:09:00 | 55 | 55 | 0 | 0 | TRUE | TRUE | N/A | None
4123 | 2025-05-08 06:36 | 00:10:00 | 55 | 55 | 0 | 0 | TRUE | TRUE | N/A | None
4124 | 2025-05-08 06:37 | 00:11:00 | 55 | 55 | 0 | 0 | TRUE | TRUE | N/A | None
4125 | 2025-05-08 06:38 | 00:12:00 | 55 | 55 | 0 | 0 | TRUE | TRUE | N/A | None
4126 | 2025-05-08 06:39 | 00:13:00 | 55 | 55 | 0 | 0 | TRUE | TRUE | N/A | None
4127 | 2025-05-08 06:40 | 00:14:00 | 55 | 55 | 0 | 0 | TRUE | TRUE | N/A | None
4128 | 2025-05-08 06:41 | 00:15:00 | 55 | 55 | 0 | 0 | TRUE | TRUE | N/A | None
4129 | 2025-05-08 06:42 | 00:16:00 | 55 | 55 | 0 | 0 | TRUE | TRUE | N/A | None
4130 | 2025-05-08 06:43 | 00:17:00 | 55 | 55 | 0 | 0 | TRUE | TRUE | N/A | None
4131 | 2025-05-08 06:44 | 00:18:00 | 55 | 55 | 0 | 0 | TRUE | TRUE | N/A | None
4132 | 2025-05-08 06:45 | 00:19:00 | 55 | 55 | 0 | 0 | TRUE | TRUE | N/A | None
4133 | 2025-05-08 06:46 | 00:20:00 | 55 | 55 | 0 | 0 | TRUE | TRUE | N/A | None
4134 | 2025-05-08 06:47 | 00:21:00 | 55 | 55 | 0 | 0 | TRUE | TRUE | N/A | None
4135 | 2025-05-08 06:48 | 00:22:00 | 55 | 55 | 0 | 0 | TRUE | TRUE | N/A | None
4136 | 2025-05-08 06:49 | 00:23:00 | 55 | 55 | 0 | 0 | TRUE | TRUE | N/A | None
4137 | 2025-05-08 06:50 | 00:24:00 | 55 | 55 | 0 | 0 | TRUE | TRUE | N/A | None
4138 | 2025-05-08 06:51 | 00:25:00 | 55 | 55 | 0 | 0 | TRUE | TRUE | N/A | None
4139 | 2025-05-08 06:52 | 00:26:00 | 55 | 55 | 0 | 0 | TRUE | TRUE | N/A | None
4140 | 2025-05-08 06:53 | 00:27:00 | 55 | 55 | 0 | 0 | TRUE | TRUE | N/A | None
4141 | 2025-05-08 06:54 | 00:28:00 | 55 | 55 | 0 | 0 | TRUE | TRUE | N/A | None
4142 | 2025-05-08 06:55 | 00:29:00 | 55 | 55 | 0 | 0 | TRUE | TRUE | N/A | None
4143 | 2025-05-08 06:56 | 00:30:00 | 55 | 55 | 0 | 0 | TRUE | TRUE | N/A | None
4144 | 2025-05-08 06:57 | 00:31:00 | 55 | 55 | 0 | 0 | TRUE | TRUE | N/A | None
4145 | 2025-05-08 06:58 | 00:32:00 | 55 | 55 | 0 | 0 | TRUE | TRUE | N/A | None
4146 | 2025-05-08 06:59 | 00:33:00 | 55 | 55 | 0 | 0 | TRUE | TRUE | N/A | None
4147 | 2025-05-08 07:00 | 00:34:00 | 55 | 55 | 0 | 0 | TRUE | TRUE | N/A | None
4148 | 2025-05-08 07:01 | 00:35:00 | 55 | 55 | 0 | 0 | TRUE | TRUE | N/A | None
4149 | 2025-05-08 07:02 | 00:36:00 | 55 | 55 | 0 | 0 | TRUE | TRUE | N/A | None
4150 | 2025-05-08 07:03 | 00:37:00 | 55 | 55 | 0 | 0 | TRUE | TRUE | N/A | None
4151 | 2025-05-08 07:04 | 00:38:00 | 55 | 55 | 0 | 0 | TRUE | TRUE | N/A | None
4152 | 2025-05-08 07:05 | 00:39:00 | 55 | 55 | 0 | 0 | TRUE | TRUE | N/A | None
4153 | 2025-05-08 07:06 | 00:40:00 | 55 | 55 | 0 | 0 | TRUE | TRUE | N/A | None
4154 | 2025-05-08 07:07 | 00:41:00 | 55 | 55 | 0 | 0 | TRUE | TRUE | N/A | None
4155 | 2025-05-08 07:08 | 00:42:00 | 55 | 55 | 0 | 0 | TRUE | TRUE | N/A | None
4156 | 2025-05-08 07:09 | 00:43:00 | 55 | 55 | 0 | 0 | TRUE | TRUE | N/A | None
4157 | 2025-05-08 07:10 | 00:44:00 | 55 | 55 | 0 | 0 | TRUE | TRUE | N/A | None
4158 | 2025-05-08 07:11 | 00:45:00 | 55 | 55 | 0 | 0 | TRUE | TRUE | N/A | None
4159 | 2025-05-08 07:12 | 00:46:00 | 60 | 55.3 | 0 | 0 | TRUE | TRUE | N/A | None
4160 | 2025-05-08 07:13 | 00:47:00 | 60 | 56.6 | 0 | 0 | TRUE | TRUE | N/A | None
4161 | 2025-05-08 07:14 | 00:48:00 | 60 | 57.9 | 0 | 0 | TRUE | TRUE | N/A | None
4162 | 2025-05-08 07:15 | 00:49:00 | 60 | 58.4 | 0 | 0 | TRUE | TRUE | N/A | None
4163 | 2025-05-08 07:16 | 00:50:00 | 60 | 58.6 | 0 | 0 | TRUE | TRUE | N/A | None
4164 | 2025-05-08 07:17 | 00:51:00 | 60 | 58.9 | 0 | 0 | TRUE | TRUE | N/A | None
4165 | 2025-05-08 07:18 | 00:52:00 | 60 | 59.2 | 0 | 0 | TRUE | TRUE | N/A | None
4166 | 2025-05-08 07:19 | 00:53:00 | 60 | 59.3 | 0 | 0 | TRUE | TRUE | N/A | None
4167 | 2025-05-08 07:20 | 00:54:00 | 60 | 59.5 | 0 | 0 | TRUE | TRUE | N/A | None
4168 | 2025-05-08 07:21 | 00:55:00 | 60 | 59.8 | 0 | 0 | TRUE | TRUE | N/A | None
4169 | 2025-05-08 07:22 | 00:56:00 | 60 | 59.9 | 0 | 0 | TRUE | TRUE | N/A | None
4170 | 2025-05-08 07:23 | 00:57:00 | 60 | 59.9 | 0 | 0 | TRUE | TRUE | N/A | None
4171 | 2025-05-08 07:24 | 00:58:00 | 60 | 60 | 0 | 0 | TRUE | TRUE | N/A | None
4172 | 2025-05-08 07:25 | 00:59:00 | 60 | 60 | 0 | 0 | TRUE | TRUE | N/A | None
4173 | 2025-05-08 07:26 | 01:00:00 | 60 | 60 | 0 | 0 | TRUE | TRUE | N/A | None
4174 | 2025-05-08 07:27 | 01:01:00 | 60 | 60 | 0 | 0 | TRUE | TRUE | N/A | None
4175 | 2025-05-08 07:28 | 01:02:00 | 60 | 60 | 0 | 0 | TRUE | TRUE | N/A | None
4176 | 2025-05-08 07:29 | 01:03:00 | 60 | 60 | 0 | 0 | TRUE | TRUE | N/A | None
4177 | 2025-05-08 07:30 | 01:04:00 | 60 | 60 | 0 | 0 | TRUE | TRUE | N/A | None
4178 | 2025-05-08 07:31 | 01:05:00 | 60 | 60 | 0 | 0 | TRUE | TRUE | N/A | None
4179 | 2025-05-08 07:32 | 01:06:00 | 60 | 60 | 0 | 0 | TRUE | TRUE | N/A | None
4180 | 2025-05-08 07:33 | 01:07:00 | 60 | 60 | 0 | 0 | TRUE | TRUE | N/A | None
4181 | 2025-05-08 07:34 | 01:08:00 | 60 | 60 | 0 | 0 | TRUE | TRUE | N/A | None
4182 | 2025-05-08 07:35 | 01:09:00 | 60 | 60 | 0 | 0 | TRUE | TRUE | N/A | None
4183 | 2025-05-08 07:36 | 01:10:00 | 60 | 60 | 0 | 0 | TRUE | TRUE | N/A | None
4184 | 2025-05-08 07:37 | 01:11:00 | 65 | 60.5 | 0 | 0 | TRUE | TRUE | N/A | None
4185 | 2025-05-08 07:38 | 01:12:00 | 65 | 61.7 | 0 | 0 | TRUE | TRUE | N/A | None
4186 | 2025-05-08 07:39 | 01:13:00 | 65 | 62.9 | 0 | 0 | TRUE | TRUE | N/A | None
4187 | 2025-05-08 07:40 | 01:14:00 | 65 | 63.4 | 0 | 0 | TRUE | TRUE | N/A | None
4188 | 2025-05-08 07:41 | 01:15:00 | 65 | 63.6 | 0 | 0 | TRUE | TRUE | N/A | None
4189 | 2025-05-08 07:42 | 01:16:00 | 65 | 63.9 | 0 | 0 | TRUE | TRUE | N/A | None
4190 | 2025-05-08 07:43 | 01:17:00 | 65 | 64.2 | 0 | 0 | TRUE | TRUE | N/A | None
4191 | 2025-05-08 07:44 | 01:18:00 | 65 | 64.4 | 0 | 0 | TRUE | TRUE | N/A | None
4192 | 2025-05-08 07:45 | 01:19:00 | 65 | 64.6 | 0 | 0 | TRUE | TRUE | N/A | None
4193 | 2025-05-08 07:46 | 01:20:00 | 65 | 64.9 | 0 | 0 | TRUE | TRUE | N/A | None
4194 | 2025-05-08 07:47 | 01:21:00 | 65 | 64.9 | 0 | 0 | TRUE | TRUE | N/A | None
4195 | 2025-05-08 07:48 | 01:22:00 | 65 | 65 | 0 | 0 | TRUE | TRUE | N/A | None
4196 | 2025-05-08 07:49 | 01:23:00 | 65 | 65 | 0 | 0 | TRUE | TRUE | N/A | None
4197 | 2025-05-08 07:50 | 01:24:00 | 65 | 65 | 0 | 0 | TRUE | TRUE | N/A | None
4198 | 2025-05-08 07:51 | 01:25:00 | 65 | 65 | 0 | 0 | TRUE | TRUE | N/A | None
4199 | 2025-05-08 07:52 | 01:26:00 | 65 | 65 | 0 | 0 | TRUE | TRUE | N/A | None
4200 | 2025-05-08 07:53 | 01:27:00 | 65 | 65 | 0 | 0 | TRUE | TRUE | N/A | None
4201 | 2025-05-08 07:54 | 01:28:00 | 65 | 65 | 0 | 0 | TRUE | TRUE | N/A | None
4202 | 2025-05-08 07:55 | 01:29:00 | 65 | 65 | 0 | 0 | TRUE | TRUE | N/A | None
4203 | 2025-05-08 07:56 | 01:30:00 | 65 | 65 | 0 | 0 | TRUE | TRUE | N/A | None
4204 | 2025-05-08 07:57 | 01:31:00 | 65 | 65 | 0 | 0 | TRUE | TRUE | N/A | None
4205 | 2025-05-08 07:58 | 01:32:00 | 70 | 65.7 | 0 | 0 | TRUE | TRUE | N/A | None
4206 | 2025-05-08 07:59 | 01:33:00 | 70 | 67 | 0 | 0 | TRUE | TRUE | N/A | None
4207 | 2025-05-08 08:00 | 01:34:00 | 70 | 68.1 | 0 | 0 | TRUE | TRUE | N/A | None
4208 | 2025-05-08 08:01 | 01:35:00 | 70 | 68.4 | 0 | 0 | TRUE | TRUE | N/A | None
4209 | 2025-05-08 08:02 | 01:36:00 | 70 | 68.6 | 0 | 0 | TRUE | TRUE | N/A | None
4210 | 2025-05-08 08:03 | 01:37:00 | 70 | 68.9 | 0 | 0 | TRUE | TRUE | N/A | None
4211 | 2025-05-08 08:04 | 01:38:00 | 70 | 69.2 | 0 | 0 | TRUE | TRUE | N/A | None
4212 | 2025-05-08 08:05 | 01:39:00 | 70 | 69.4 | 0 | 0 | TRUE | TRUE | N/A | None
4213 | 2025-05-08 08:06 | 01:40:00 | 70 | 69.5 | 0 | 0 | TRUE | TRUE | N/A | None
4214 | 2025-05-08 08:07 | 01:41:00 | 70 | 69.8 | 0 | 0 | TRUE | TRUE | N/A | None
4215 | 2025-05-08 08:08 | 01:42:00 | 70 | 69.9 | 0 | 0 | TRUE | TRUE | N/A | None
4216 | 2025-05-08 08:09 | 01:43:00 | 70 | 70 | 0 | 0 | TRUE | TRUE | N/A | None
4217 | 2025-05-08 08:10 | 01:44:00 | 70 | 70 | 0 | 0 | TRUE | TRUE | N/A | None
4218 | 2025-05-08 08:11 | 01:45:00 | 70 | 70 | 0 | 0 | TRUE | TRUE | N/A | None
4219 | 2025-05-08 08:12 | 01:46:00 | 70 | 70 | 0 | 0 | TRUE | TRUE | N/A | None
4220 | 2025-05-08 08:13 | 01:47:00 | 70 | 70 | 0 | 0 | TRUE | TRUE | N/A | None
4221 | 2025-05-08 08:14 | 01:48:00 | 70 | 70 | 0 | 0 | TRUE | TRUE | N/A | None
4222 | 2025-05-08 08:15 | 01:49:00 | 75 | 70 | 0 | 0 | TRUE | TRUE | N/A | None
4223 | 2025-05-08 08:16 | 01:50:00 | 75 | 71.1 | 0 | 0 | TRUE | TRUE | N/A | None
4224 | 2025-05-08 08:17 | 01:51:00 | 75 | 72.6 | 0 | 0 | TRUE | TRUE | N/A | None
4225 | 2025-05-08 08:18 | 01:52:00 | 75 | 73.3 | 0 | 0 | TRUE | TRUE | N/A | None
4226 | 2025-05-08 08:19 | 01:53:00 | 75 | 73.4 | 0 | 0 | TRUE | TRUE | N/A | None
4227 | 2025-05-08 08:20 | 01:54:00 | 75 | 73.7 | 0 | 0 | TRUE | TRUE | N/A | None
4228 | 2025-05-08 08:21 | 01:55:00 | 75 | 73.9 | 0 | 0 | TRUE | TRUE | N/A | None
4229 | 2025-05-08 08:22 | 01:56:00 | 75 | 74.3 | 0 | 0 | TRUE | TRUE | N/A | None
4230 | 2025-05-08 08:23 | 01:57:00 | 75 | 74.4 | 0 | 0 | TRUE | TRUE | N/A | None
4231 | 2025-05-08 08:24 | 01:58:00 | 75 | 74.7 | 0 | 0 | TRUE | TRUE | N/A | None
4232 | 2025-05-08 08:25 | 01:59:00 | 75 | 74.9 | 0 | 0 | TRUE | TRUE | N/A | None
4233 | 2025-05-08 08:26 | 02:00:00 | 75 | 74.9 | 0 | 0 | TRUE | TRUE | N/A | None
4234 | 2025-05-08 08:27 | 02:01:00 | 75 | 75 | 0 | 0 | TRUE | TRUE | N/A | None
4235 | 2025-05-08 08:28 | 02:02:00 | 75 | 75 | 0 | 0 | TRUE | TRUE | N/A | None
4236 | 2025-05-08 08:29 | 02:03:00 | 75 | 75 | 0 | 0 | TRUE | TRUE | N/A | None
4237 | 2025-05-08 08:30 | 02:04:00 | 75 | 75 | 0 | 0 | TRUE | TRUE | N/A | None
4238 | 2025-05-08 08:31 | 02:05:00 | 75 | 75 | 0 | 0 | TRUE | TRUE | N/A | None
4239 | 2025-05-08 08:32 | 02:06:00 | 75 | 75 | 0 | 0 | TRUE | TRUE | N/A | None
4240 | 2025-05-08 08:33 | 02:07:00 | 75 | 75 | 0 | 0 | TRUE | TRUE | N/A | None
4241 | 2025-05-08 08:34 | 02:08:00 | 75 | 75 | 0 | 0 | TRUE | TRUE | N/A | None
4242 | 2025-05-08 08:35 | 02:09:00 | 75 | 75 | 0 | 0 | TRUE | TRUE | N/A | None
4243 | 2025-05-08 08:36 | 02:10:00 | 75 | 75 | 0 | 0 | TRUE | TRUE | N/A | None
4244 | 2025-05-08 08:37 | 02:11:00 | 75 | 75 | 0 | 0 | TRUE | TRUE | N/A | None
4245 | 2025-05-08 08:38 | 02:12:00 | 75 | 75 | 0 | 0 | TRUE | TRUE | N/A | None
4246 | 2025-05-08 08:39 | 02:13:00 | 75 | 75 | 0 | 0 | TRUE | TRUE | N/A | None
4247 | 2025-05-08 08:40 | 02:14:00 | 75 | 75 | 0 | 0 | TRUE | TRUE | N/A | None
4248 | 2025-05-08 08:41 | 02:15:00 | 75 | 75 | 0 | 0 | TRUE | TRUE | N/A | None
4249 | 2025-05-08 08:42 | 02:16:00 | 75 | 75 | 0 | 0 | TRUE | TRUE | N/A | None
4250 | 2025-05-08 08:43 | 02:17:00 | 75 | 75 | 0 | 0 | TRUE | TRUE | N/A | None
4251 | 2025-05-08 08:44 | 02:18:00 | 75 | 75 | 0 | 0 | TRUE | TRUE | N/A | None
4252 | 2025-05-08 08:45 | 02:19:00 | 75 | 75 | 0 | 0 | TRUE | TRUE | N/A | None
4253 | 2025-05-08 08:46 | 02:20:00 | 75 | 75 | 0 | 0 | TRUE | TRUE | N/A | None
4254 | 2025-05-08 08:47 | 02:21:00 | 75 | 75 | 0 | 0 | TRUE | TRUE | N/A | None
4255 | 2025-05-08 08:48 | 02:22:00 | 75 | 75 | 0 | 0 | TRUE | TRUE | N/A | None
4256 | 2025-05-08 08:49 | 02:23:00 | 80 | 75.2 | 0 | 0 | TRUE | TRUE | N/A | None
4257 | 2025-05-08 08:50 | 02:24:00 | 80 | 76.4 | 0 | 0 | TRUE | TRUE | N/A | None
4258 | 2025-05-08 08:51 | 02:25:00 | 80 | 77.7 | 0 | 0 | TRUE | TRUE | N/A | None
4259 | 2025-05-08 08:52 | 02:26:00 | 80 | 78.3 | 0 | 0 | TRUE | TRUE | N/A | None
4260 | 2025-05-08 08:53 | 02:27:00 | 80 | 78.4 | 0 | 0 | TRUE | TRUE | N/A | None
4261 | 2025-05-08 08:54 | 02:28:00 | 80 | 78.7 | 0 | 0 | TRUE | TRUE | N/A | None
4262 | 2025-05-08 08:55 | 02:29:00 | 80 | 79 | 0 | 0 | TRUE | TRUE | N/A | None
4263 | 2025-05-08 08:56 | 02:30:00 | 80 | 79.3 | 0 | 0 | TRUE | TRUE | N/A | None
4264 | 2025-05-08 08:57 | 02:31:00 | 80 | 79.4 | 0 | 0 | TRUE | TRUE | N/A | None
4265 | 2025-05-08 08:58 | 02:32:00 | 80 | 79.7 | 0 | 0 | TRUE | TRUE | N/A | None
4266 | 2025-05-08 08:59 | 02:33:00 | 80 | 79.8 | 0 | 0 | TRUE | TRUE | N/A | None
4267 | 2025-05-08 09:00 | 02:34:00 | 80 | 79.9 | 0 | 0 | TRUE | TRUE | N/A | None
4268 | 2025-05-08 09:01 | 02:35:00 | 80 | 80 | 0 | 0 | TRUE | TRUE | N/A | None
4269 | 2025-05-08 09:02 | 02:36:00 | 80 | 80 | 0 | 0 | TRUE | TRUE | N/A | None
4270 | 2025-05-08 09:03 | 02:37:00 | 80 | 80 | 0 | 0 | TRUE | TRUE | N/A | None
4271 | 2025-05-08 09:04 | 02:38:00 | 80 | 80 | 0 | 0 | TRUE | TRUE | N/A | None
4272 | 2025-05-08 09:05 | 02:39:00 | 80 | 80 | 0 | 0 | TRUE | TRUE | N/A | None
4273 | 2025-05-08 09:06 | 02:40:00 | 80 | 80 | 0 | 0 | TRUE | TRUE | N/A | None
4274 | 2025-05-08 09:07 | 02:41:00 | 80 | 80 | 0 | 0 | TRUE | TRUE | N/A | None
4275 | 2025-05-08 09:08 | 02:42:00 | 80 | 80 | 0 | 0 | TRUE | TRUE | N/A | None
4276 | 2025-05-08 09:09 | 02:43:00 | 80 | 80 | 0 | 0 | TRUE | TRUE | N/A | None
4277 | 2025-05-08 09:10 | 02:44:00 | 85 | 80.1 | 0 | 0 | TRUE | TRUE | N/A | None
4278 | 2025-05-08 09:11 | 02:45:00 | 85 | 81.4 | 0 | 0 | TRUE | TRUE | N/A | None
4279 | 2025-05-08 09:12 | 02:46:00 | 85 | 82.9 | 0 | 0 | TRUE | TRUE | N/A | None
4280 | 2025-05-08 09:13 | 02:47:00 | 85 | 83.4 | 0 | 0 | TRUE | TRUE | N/A | None
4281 | 2025-05-08 09:14 | 02:48:00 | 85 | 83.5 | 0 | 0 | TRUE | TRUE | N/A | None
4282 | 2025-05-08 09:15 | 02:49:00 | 85 | 83.8 | 0 | 0 | TRUE | TRUE | N/A | None
4283 | 2025-05-08 09:16 | 02:50:00 | 85 | 84.1 | 0 | 0 | TRUE | TRUE | N/A | None
4284 | 2025-05-08 09:17 | 02:51:00 | 85 | 84.3 | 0 | 0 | TRUE | TRUE | N/A | None
4285 | 2025-05-08 09:18 | 02:52:00 | 85 | 84.5 | 0 | 0 | TRUE | TRUE | N/A | None
4286 | 2025-05-08 09:19 | 02:53:00 | 85 | 84.8 | 0 | 0 | TRUE | TRUE | N/A | None
4287 | 2025-05-08 09:20 | 02:54:00 | 85 | 84.9 | 0 | 0 | TRUE | TRUE | N/A | None
4288 | 2025-05-08 09:21 | 02:55:00 | 85 | 85 | 0 | 0 | TRUE | TRUE | N/A | None
4289 | 2025-05-08 09:22 | 02:56:00 | 85 | 85 | 0 | 0 | TRUE | TRUE | N/A | None
4290 | 2025-05-08 09:23 | 02:57:00 | 85 | 85 | 0 | 0 | TRUE | TRUE | N/A | None
4291 | 2025-05-08 09:24 | 02:58:00 | 85 | 85 | 0 | 0 | TRUE | TRUE | N/A | None
4292 | 2025-05-08 09:25 | 02:59:00 | 85 | 85 | 0 | 0 | TRUE | TRUE | N/A | None
4293 | 2025-05-08 09:26 | 03:00:00 | 85 | 85 | 0 | 0 | TRUE | TRUE | N/A | None
4294 | 2025-05-08 09:27 | 03:01:00 | 85 | 85 | 0 | 0 | TRUE | TRUE | N/A | None
4295 | 2025-05-08 09:28 | 03:02:00 | 25 | 81.1 | 0 | 0 | TRUE | TRUE | N/A | None
4296 | 2025-05-08 09:29 | 03:03:00 | 25 | 74.7 | 0 | 0 | TRUE | TRUE | N/A | None
4297 | 2025-05-08 09:30 | 03:04:00 | 25 | 70 | 0 | 0 | TRUE | TRUE | N/A | None
4298 | 2025-05-08 09:31 | 03:05:00 | 25 | 65.9 | 0 | 0 | TRUE | TRUE | N/A | None
4299 | 2025-05-08 09:32 | 03:06:00 | 25 | 62.3 | 0 | 0 | TRUE | TRUE | N/A | None
4300 | 2025-05-08 09:33 | 03:07:00 | 25 | 58.9 | 0 | 0 | TRUE | TRUE | N/A | None
4301 | 2025-05-08 09:34 | 03:08:00 | 25 | 55.6 | 0 | 0 | TRUE | TRUE | N/A | None
4302 | 2025-05-08 09:35 | 03:09:00 | 25 | 52.6 | 0 | 0 | TRUE | TRUE | N/A | None
4303 | 2025-05-08 09:36 | 03:10:00 | 25 | 49.7 | 0 | 0 | TRUE | TRUE | N/A | None
4304 | 2025-05-08 09:37 | 03:11:00 | 25 | 47 | 0 | 0 | TRUE | TRUE | N/A | None
4305 | 2025-05-08 09:38 | 03:12:00 | 25 | 44.4 | 0 | 0 | TRUE | TRUE | N/A | None
4306 | 2025-05-08 09:39 | 03:13:00 | 25 | 41.8 | 0 | 0 | TRUE | TRUE | N/A | None
4307 | 2025-05-08 09:40 | 03:14:00 | 25 | 39.3 | 0 | 0 | TRUE | TRUE | N/A | None
4308 | 2025-05-08 09:41 | 03:15:00 | 25 | 35.3 | 0 | 0 | TRUE | TRUE | N/A | None
4309 | 2025-05-08 09:42 | 03:16:00 | 25 | 31.3 | 0 | 0 | TRUE | TRUE | N/A | None
4310 | 2025-05-08 09:43 | 03:17:00 | 25 | 29.8 | 0 | 0 | TRUE | TRUE | N/A | None
4311 | 2025-05-08 09:44 | 03:18:00 | 25 | 28.8 | 0 | 0 | TRUE | TRUE | N/A | None
4312 | 2025-05-08 09:45 | 03:19:00 | 25 | 28.3 | 0 | 0 | TRUE | TRUE | N/A | None
4313 | 2025-05-08 09:46 | 03:20:00 | 25 | 27.8 | 0 | 0 | TRUE | TRUE | N/A | None
4314 | 2025-05-08 09:47 | 03:21:00 | 25 | 27.2 | 0 | 0 | TRUE | TRUE | N/A | None
4315 | 2025-05-08 09:48 | 03:22:00 | 25 | 26.8 | 0 | 0 | TRUE | TRUE | N/A | None
4316 | 2025-05-08 09:49 | 03:23:00 | 25 | 26.6 | 0 | 0 | TRUE | TRUE | N/A | None
4317 | 2025-05-08 09:50 | 03:24:00 | 25 | 26.4 | 0 | 0 | TRUE | TRUE | N/A | None
4318 | 2025-05-08 09:51 | 03:25:00 | 25 | 26.2 | 0 | 0 | TRUE | TRUE | N/A | None
4319 | 2025-05-08 09:52 | 03:26:00 | 25 | 26 | 0 | 0 | TRUE | TRUE | N/A | None
4320 | 2025-05-08 09:53 | 03:27:00 | 25 | 25.9 | 0 | 0 | TRUE | TRUE | N/A | None
4321 | 2025-05-08 09:54 | 03:28:00 | 25 | 25.8 | 0 | 0 | TRUE | TRUE | N/A | None
4322 | 2025-05-08 09:55 | 03:29:00 | 25 | 25.7 | 0 | 0 | TRUE | TRUE | N/A | None
4323 | 2025-05-08 09:56 | 03:30:00 | 25 | 25.6 | 0 | 0 | TRUE | TRUE | N/A | None
4324 | 2025-05-08 09:57 | 03:31:00 | 25 | 25.6 | 0 | 0 | TRUE | TRUE | N/A | None
4325 | 2025-05-08 09:58 | 03:32:00 | 25 | 25.6 | 0 | 0 | TRUE | TRUE | N/A | None
4326 | 2025-05-08 09:59 | 03:33:00 | 25 | 25.5 | 0 | 0 | TRUE | TRUE | N/A | None
4327 | 2025-05-08 10:00 | 03:34:00 | 25 | 25.5 | 0 | 0 | TRUE | TRUE | N/A | None
4328 | 2025-05-08 10:01 | 03:35:00 | 25 | 25.4 | 0 | 0 | TRUE | TRUE | N/A | None
4329 | 2025-05-08 10:02 | 03:36:00 | 25 | 25.4 | 0 | 0 | TRUE | TRUE | N/A | None
4330 | 2025-05-08 10:03 | 03:37:00 | 25 | 25.3 | 0 | 0 | TRUE | TRUE | N/A | None
4331 | 2025-05-08 10:04 | 03:38:00 | 25 | 25.3 | 0 | 0 | TRUE | TRUE | N/A | None
4332 | 2025-05-08 10:05 | 03:39:00 | 25 | 25.3 | 0 | 0 | TRUE | TRUE | N/A | None
4333 | 2025-05-08 10:06 | 03:40:00 | 25 | 25.2 | 0 | 0 | TRUE | TRUE | N/A | None
4334 | 2025-05-08 10:07 | 03:41:00 | 0 | 25.1 | 0 | 0 | TRUE | TRUE | N/A | None
4335 | 2025-05-08 10:08 | 03:42:00 | 0 | 20.5 | 0 | 0 | TRUE | TRUE | N/A | None
4336 | 2025-05-08 10:09 | 03:43:00 | 0 | 17.4 | 0 | 0 | TRUE | TRUE | N/A | None
4337 | 2025-05-08 10:10 | 03:44:00 | 0 | 17.1 | 0 | 0 | TRUE | TRUE | N/A | None
4338 | 2025-05-08 10:11 | 03:45:00 | 0 | 11.9 | 0 | 0 | TRUE | TRUE | N/A | None
4339 | 2025-05-08 10:12 | 03:46:00 | 0 | 6.8 | 0 | 0 | TRUE | TRUE | N/A | None
4340 | 2025-05-08 10:13 | 03:47:00 | 0 | 5.3 | 0 | 0 | TRUE | TRUE | N/A | None
4341 | 2025-05-08 10:14 | 03:48:00 | 0 | 4.6 | 0 | 0 | TRUE | TRUE | N/A | None
4342 | 2025-05-08 10:15 | 03:49:00 | 0 | 3.6 | 0 | 0 | TRUE | TRUE | N/A | None
4343 | 2025-05-08 10:16 | 03:50:00 | 0 | 2.6 | 0 | 0 | TRUE | TRUE | N/A | None
4344 | 2025-05-08 10:17 | 03:51:00 | 0 | 1.9 | 0 | 0 | TRUE | TRUE | N/A | None
4345 | 2025-05-08 10:18 | 03:52:00 | 0 | 1.4 | 0 | 0 | TRUE | TRUE | N/A | None
4346 | 2025-05-08 10:19 | 03:53:00 | 0 | 1.1 | 0 | 0 | TRUE | TRUE | N/A | None
4347 | 2025-05-08 10:20 | 03:54:00 | 0 | 0.8 | 0 | 0 | TRUE | TRUE | N/A | None
4348 | 2025-05-08 10:21 | 03:55:00 | -55 | 0 | 0 | 0 | TRUE | TRUE | N/A | None
4349 | 2025-05-08 10:22 | 03:56:00 | -55 | -3 | 0 | 0 | TRUE | TRUE | N/A | None
4350 | 2025-05-08 10:23 | 03:57:00 | -55 | -5.7 | 0 | 0 | TRUE | TRUE | N/A | None
4351 | 2025-05-08 10:24 | 03:58:00 | -55 | -8.7 | 0 | 0 | TRUE | TRUE | N/A | None
4352 | 2025-05-08 10:25 | 03:59:00 | -55 | -11.5 | 0 | 0 | TRUE | TRUE | N/A | None
4353 | 2025-05-08 10:26 | 04:00:00 | -55 | -14 | 0 | 0 | TRUE | TRUE | N/A | None
4354 | 2025-05-08 10:27 | 04:01:00 | -55 | -16.3 | 0 | 0 | TRUE | TRUE | N/A | None
4355 | 2025-05-08 10:28 | 04:02:00 | -55 | -18.4 | 0 | 0 | TRUE | TRUE | N/A | None
4356 | 2025-05-08 10:29 | 04:03:00 | -55 | -20.4 | 0 | 0 | TRUE | TRUE | N/A | None
4357 | 2025-05-08 10:30 | 04:04:00 | -55 | -22.4 | 0 | 0 | TRUE | TRUE | N/A | None
4358 | 2025-05-08 10:31 | 04:05:00 | -55 | -24.2 | 0 | 0 | TRUE | TRUE | N/A | None
4359 | 2025-05-08 10:32 | 04:06:00 | -55 | -26 | 0 | 0 | TRUE | TRUE | N/A | None
4360 | 2025-05-08 10:33 | 04:07:00 | -55 | -27.6 | 0 | 0 | TRUE | TRUE | N/A | None
4361 | 2025-05-08 10:34 | 04:08:00 | -55 | -29.1 | 0 | 0 | TRUE | TRUE | N/A | None
4362 | 2025-05-08 10:35 | 04:09:00 | -55 | -30.6 | 0 | 0 | TRUE | TRUE | N/A | None
4363 | 2025-05-08 10:36 | 04:10:00 | -55 | -32.1 | 0 | 0 | TRUE | TRUE | N/A | None
4364 | 2025-05-08 10:37 | 04:11:00 | -55 | -33.4 | 0 | 0 | TRUE | TRUE | N/A | None
4365 | 2025-05-08 10:38 | 04:12:00 | -55 | -34.8 | 0 | 0 | TRUE | TRUE | N/A | None
4366 | 2025-05-08 10:39 | 04:13:00 | -55 | -36.1 | 0 | 0 | TRUE | TRUE | N/A | None
4367 | 2025-05-08 10:40 | 04:14:00 | -55 | -37.3 | 0 | 0 | TRUE | TRUE | N/A | None
4368 | 2025-05-08 10:41 | 04:15:00 | -55 | -38.5 | 0 | 0 | TRUE | TRUE | N/A | None
4369 | 2025-05-08 10:42 | 04:16:00 | -55 | -39.7 | 0 | 0 | TRUE | TRUE | N/A | None
4370 | 2025-05-08 10:43 | 04:17:00 | -55 | -40.8 | 0 | 0 | TRUE | TRUE | N/A | None
4371 | 2025-05-08 10:44 | 04:18:00 | -55 | -41.8 | 0 | 0 | TRUE | TRUE | N/A | None
4372 | 2025-05-08 10:45 | 04:19:00 | -55 | -42.8 | 0 | 0 | TRUE | TRUE | N/A | None
4373 | 2025-05-08 10:46 | 04:20:00 | -55 | -43.7 | 0 | 0 | TRUE | TRUE | N/A | None
4374 | 2025-05-08 10:47 | 04:21:00 | -55 | -44.7 | 0 | 0 | TRUE | TRUE | N/A | None
4375 | 2025-05-08 10:48 | 04:22:00 | -55 | -45.4 | 0 | 0 | TRUE | TRUE | N/A | None
4376 | 2025-05-08 10:49 | 04:23:00 | -55 | -46.3 | 0 | 0 | TRUE | TRUE | N/A | None
4377 | 2025-05-08 10:50 | 04:24:00 | -55 | -47.1 | 0 | 0 | TRUE | TRUE | N/A | None
4378 | 2025-05-08 10:51 | 04:25:00 | -55 | -47.8 | 0 | 0 | TRUE | TRUE | N/A | None
4379 | 2025-05-08 10:52 | 04:26:00 | -55 | -48.5 | 0 | 0 | TRUE | TRUE | N/A | None
4380 | 2025-05-08 10:53 | 04:27:00 | -55 | -49.2 | 0 | 0 | TRUE | TRUE | N/A | None
4381 | 2025-05-08 10:54 | 04:28:00 | -55 | -49.8 | 0 | 0 | TRUE | TRUE | N/A | None
4382 | 2025-05-08 10:55 | 04:29:00 | -55 | -50.4 | 0 | 0 | TRUE | TRUE | N/A | None
4383 | 2025-05-08 10:56 | 04:30:00 | -55 | -51 | 0 | 0 | TRUE | TRUE | N/A | None
4384 | 2025-05-08 10:57 | 04:31:00 | -55 | -51.5 | 0 | 0 | TRUE | TRUE | N/A | None
4385 | 2025-05-08 10:58 | 04:32:00 | -55 | -52.1 | 0 | 0 | TRUE | TRUE | N/A | None
4386 | 2025-05-08 10:59 | 04:33:00 | -55 | -52.6 | 0 | 0 | TRUE | TRUE | N/A | None
4387 | 2025-05-08 11:00 | 04:34:00 | -55 | -53 | 0 | 0 | TRUE | TRUE | N/A | None
4388 | 2025-05-08 11:01 | 04:35:00 | -55 | -54.3 | 0 | 0 | TRUE | TRUE | N/A | None
4389 | 2025-05-08 11:02 | 04:36:00 | -55 | -54.9 | 0 | 0 | TRUE | TRUE | N/A | None
4390 | 2025-05-08 11:03 | 04:37:00 | -55 | -54.9 | 0 | 0 | TRUE | TRUE | N/A | None
4391 | 2025-05-08 11:04 | 04:38:00 | -55 | -54.9 | 0 | 0 | TRUE | TRUE | N/A | None
4392 | 2025-05-08 11:05 | 04:39:00 | -55 | -54.9 | 0 | 0 | TRUE | TRUE | N/A | None
4393 | 2025-05-08 11:06 | 04:40:00 | -55 | -55 | 0 | 0 | TRUE | TRUE | N/A | None
4394 | 2025-05-08 11:07 | 04:41:00 | -55 | -55 | 0 | 0 | TRUE | TRUE | N/A | None
4395 | 2025-05-08 11:08 | 04:42:00 | -55 | -55 | 0 | 0 | TRUE | TRUE | N/A | Power to camera is cut off to allow internal components to take the ambiant temp
4396 | 2025-05-08 11:09 | 04:43:00 | -55 | -55 | 0 | 0 | FALSE | FALSE | N/A | Rest
4397 | 2025-05-08 11:10 | 04:44:00 | -55 | -55 | 0 | 0 | FALSE | FALSE | N/A | Rest
4398 | 2025-05-08 11:11 | 04:45:00 | -55 | -55 | 0 | 0 | FALSE | FALSE | N/A | Rest
4399 | 2025-05-08 11:12 | 04:46:00 | -55 | -55 | 0 | 0 | FALSE | FALSE | N/A | Rest
4400 | 2025-05-08 11:13 | 04:47:00 | -55 | -55 | 0 | 0 | FALSE | FALSE | N/A | Rest
4401 | 2025-05-08 11:14 | 04:48:00 | -55 | -55 | 0 | 0 | FALSE | FALSE | N/A | Rest
4402 | 2025-05-08 11:15 | 04:49:00 | -55 | -55 | 0 | 0 | FALSE | FALSE | N/A | Rest
4403 | 2025-05-08 11:16 | 04:50:00 | -55 | -55 | 0 | 0 | FALSE | FALSE | N/A | Rest
4404 | 2025-05-08 11:17 | 04:51:00 | -55 | -55 | 0 | 0 | FALSE | FALSE | N/A | Rest
4405 | 2025-05-08 11:18 | 04:52:00 | -55 | -55 | 0 | 0 | FALSE | FALSE | N/A | Rest
4406 | 2025-05-08 11:19 | 04:53:00 | -55 | -55 | 0 | 0 | FALSE | FALSE | N/A | Rest
4407 | 2025-05-08 11:20 | 04:54:00 | -55 | -55 | 0 | 0 | FALSE | FALSE | N/A | Rest
4408 | 2025-05-08 11:21 | 04:55:00 | -55 | -55 | 0 | 0 | FALSE | FALSE | N/A | Rest
4409 | 2025-05-08 11:22 | 04:56:00 | -55 | -55 | 0 | 0 | FALSE | FALSE | N/A | Rest
4410 | 2025-05-08 11:23 | 04:57:00 | -55 | -55 | 0 | 0 | FALSE | FALSE | N/A | Rest
4411 | 2025-05-08 11:24 | 04:58:00 | -55 | -55 | 0 | 0 | FALSE | FALSE | N/A | Rest
4412 | 2025-05-08 11:25 | 04:59:00 | -55 | -55 | 0 | 0 | FALSE | FALSE | N/A | Rest
4413 | 2025-05-08 11:26 | 05:00:00 | -55 | -55 | 0 | 0 | FALSE | FALSE | N/A | Rest
4414 | 2025-05-08 11:27 | 05:01:00 | -55 | -55 | 0 | 0 | FALSE | FALSE | N/A | Rest
4415 | 2025-05-08 11:28 | 05:02:00 | -55 | -55 | 0 | 0 | FALSE | FALSE | N/A | Rest
4416 | 2025-05-08 11:29 | 05:03:00 | -55 | -55 | 0 | 0 | FALSE | FALSE | N/A | Rest
4417 | 2025-05-08 11:30 | 05:04:00 | -55 | -55 | 0 | 0 | FALSE | FALSE | N/A | Rest
4418 | 2025-05-08 11:31 | 05:05:00 | -55 | -55 | 0 | 0 | FALSE | FALSE | N/A | Rest
4419 | 2025-05-08 11:32 | 05:06:00 | -55 | -55 | 0 | 0 | FALSE | FALSE | N/A | Rest
4420 | 2025-05-08 11:33 | 05:07:00 | -55 | -55 | 0 | 0 | FALSE | FALSE | N/A | Rest
4421 | 2025-05-08 11:34 | 05:08:00 | -55 | -55 | 0 | 0 | FALSE | FALSE | N/A | Rest
4422 | 2025-05-08 11:35 | 05:09:00 | -55 | -55 | 0 | 0 | FALSE | FALSE | TRUE | Cold start: Power is provided and stabilized instantly
4423 | 2025-05-08 11:36 | 05:10:00 | -55 | -55 | 0 | 0 | TRUE | TRUE | TRUE | None
4424 | 2025-05-08 11:37 | 05:11:00 | -55 | -55 | 0 | 0 | TRUE | TRUE | TRUE | None
4425 | 2025-05-08 11:38 | 05:12:00 | -55 | -55 | 0 | 0 | TRUE | TRUE | TRUE | None
4426 | 2025-05-08 11:39 | 05:13:00 | -55 | -55 | 0 | 0 | TRUE | TRUE | TRUE | None
4427 | 2025-05-08 11:40 | 05:14:00 | -55 | -55 | 0 | 0 | TRUE | TRUE | TRUE | None
4428 | 2025-05-08 11:41 | 05:15:00 | -55 | -55 | 0 | 0 | TRUE | TRUE | N/A | None
4429 | 2025-05-08 11:42 | 05:16:00 | 0 | -54.6 | 0 | 0 | TRUE | TRUE | N/A | None
4430 | 2025-05-08 11:43 | 05:17:00 | 0 | -44.8 | 0 | 0 | TRUE | TRUE | N/A | None
4431 | 2025-05-08 11:44 | 05:18:00 | 0 | -35.6 | 0 | 0 | TRUE | TRUE | N/A | None
4432 | 2025-05-08 11:45 | 05:19:00 | 0 | -26.2 | 0 | 0 | TRUE | TRUE | N/A | None
4433 | 2025-05-08 11:46 | 05:20:00 | 0 | -17.1 | 0 | 0 | TRUE | TRUE | N/A | None
4434 | 2025-05-08 11:47 | 05:21:00 | 0 | -10.8 | 0 | 0 | TRUE | TRUE | N/A | None
4435 | 2025-05-08 11:48 | 05:22:00 | 0 | -8.3 | 0 | 0 | TRUE | TRUE | N/A | None
4436 | 2025-05-08 11:49 | 05:23:00 | 0 | -6.6 | 0 | 0 | TRUE | TRUE | N/A | None
4437 | 2025-05-08 11:50 | 05:24:00 | 0 | -4.9 | 0 | 0 | TRUE | TRUE | N/A | None
4438 | 2025-05-08 11:51 | 05:25:00 | 10 | -3.6 | 0 | 0 | TRUE | TRUE | N/A | None
4439 | 2025-05-08 11:52 | 05:26:00 | 10 | -1.3 | 0 | 0 | TRUE | TRUE | N/A | None
4440 | 2025-05-08 11:53 | 05:27:00 | 10 | 2.8 | 0 | 0 | TRUE | TRUE | N/A | None
4441 | 2025-05-08 11:54 | 05:28:00 | 10 | 5.1 | 0 | 0 | TRUE | TRUE | N/A | None
4442 | 2025-05-08 11:55 | 05:29:00 | 10 | 6 | 0 | 0 | TRUE | TRUE | N/A | None
4443 | 2025-05-08 11:56 | 05:30:00 | 10 | 1.7 | 0 | 0 | TRUE | TRUE | N/A | None
4444 | 2025-05-08 11:57 | 05:31:00 | 10 | 6.8 | 0 | 0 | TRUE | TRUE | N/A | None
4445 | 2025-05-08 11:58 | 05:32:00 | 10 | 10.7 | 0 | 0 | TRUE | TRUE | N/A | None
4446 | 2025-05-08 11:59 | 05:33:00 | 10 | 5.5 | 0 | 0 | TRUE | TRUE | N/A | None
4447 | 2025-05-08 12:00 | 05:34:00 | 10 | 4.1 | 0 | 0 | TRUE | TRUE | N/A | None
4448 | 2025-05-08 12:01 | 05:35:00 | 50 | 8.4 | 0 | 0 | TRUE | TRUE | N/A | None
4449 | 2025-05-08 12:02 | 05:36:00 | 50 | 18.9 | 0 | 0 | TRUE | TRUE | N/A | None
4450 | 2025-05-08 12:03 | 05:37:00 | 50 | 27.5 | 0 | 0 | TRUE | TRUE | N/A | None
4451 | 2025-05-08 12:04 | 05:38:00 | 50 | 35.5 | 0 | 0 | TRUE | TRUE | N/A | None
4452 | 2025-05-08 12:05 | 05:39:00 | 50 | 39.6 | 0 | 0 | TRUE | TRUE | N/A | None
4453 | 2025-05-08 12:06 | 05:40:00 | 50 | 41.3 | 0 | 0 | TRUE | TRUE | N/A | None
4454 | 2025-05-08 12:07 | 05:41:00 | 50 | 43 | 0 | 0 | TRUE | TRUE | N/A | None
4455 | 2025-05-08 12:08 | 05:42:00 | 50 | 44.9 | 0 | 0 | TRUE | TRUE | N/A | None
4456 | 2025-05-08 12:09 | 05:43:00 | 50 | 44.6 | 0 | 0 | TRUE | TRUE | N/A | None
4457 | 2025-05-08 12:10 | 05:44:00 | 50 | 43.5 | 0 | 0 | TRUE | TRUE | N/A | None
4458 | 2025-05-08 12:11 | 05:45:00 | 50 | 45.9 | 0 | 0 | TRUE | TRUE | N/A | None
4459 | 2025-05-08 12:12 | 05:46:00 | 50 | 48 | 0 | 0 | TRUE | TRUE | N/A | None
4460 | 2025-05-08 12:13 | 05:47:00 | 50 | 48.3 | 0 | 0 | TRUE | TRUE | N/A | None
4461 | 2025-05-08 12:14 | 05:48:00 | 50 | 48.4 | 0 | 0 | TRUE | TRUE | N/A | None
4462 | 2025-05-08 12:15 | 05:49:00 | 50 | 48.8 | 0 | 0 | TRUE | TRUE | N/A | None
4463 | 2025-05-08 12:16 | 05:50:00 | 50 | 49.2 | 0 | 0 | TRUE | TRUE | N/A | None
4464 | 2025-05-08 12:17 | 05:51:00 | 65 | 51.6 | 0 | 0 | TRUE | TRUE | N/A | None
4465 | 2025-05-08 12:18 | 05:52:00 | 65 | 59.1 | 0 | 0 | TRUE | TRUE | N/A | None
4466 | 2025-05-08 12:19 | 05:53:00 | 65 | 61.8 | 0 | 0 | TRUE | TRUE | N/A | None
4467 | 2025-05-08 12:20 | 05:54:00 | 65 | 61.8 | 0 | 0 | TRUE | TRUE | N/A | None
4468 | 2025-05-08 12:21 | 05:55:00 | 65 | 62.3 | 0 | 0 | TRUE | TRUE | N/A | None
4469 | 2025-05-08 12:22 | 05:56:00 | 65 | 63.3 | 0 | 0 | TRUE | TRUE | N/A | None
4470 | 2025-05-08 12:23 | 05:57:00 | 65 | 63.8 | 0 | 0 | TRUE | TRUE | N/A | None
4471 | 2025-05-08 12:24 | 05:58:00 | 65 | 64.1 | 0 | 0 | TRUE | TRUE | N/A | None
4472 | 2025-05-08 12:25 | 05:59:00 | 65 | 64.3 | 0 | 0 | TRUE | TRUE | N/A | None
4473 | 2025-05-08 12:26 | 06:00:00 | 65 | 64.5 | 0 | 0 | TRUE | TRUE | N/A | None
4474 | 2025-05-08 12:27 | 06:01:00 | 75 | 65.7 | 0 | 0 | TRUE | TRUE | N/A | None
4475 | 2025-05-08 12:28 | 06:02:00 | 75 | 69.4 | 0 | 0 | TRUE | TRUE | N/A | None
4476 | 2025-05-08 12:29 | 06:03:00 | 75 | 71.6 | 0 | 0 | TRUE | TRUE | N/A | None
4477 | 2025-05-08 12:30 | 06:04:00 | 75 | 71.8 | 0 | 0 | TRUE | TRUE | N/A | None
4478 | 2025-05-08 12:31 | 06:05:00 | 75 | 72.2 | 0 | 0 | TRUE | TRUE | N/A | None
4479 | 2025-05-08 12:32 | 06:06:00 | 75 | 73 | 0 | 0 | TRUE | TRUE | N/A | None
4480 | 2025-05-08 12:33 | 06:07:00 | 85 | 74.2 | 0 | 0 | TRUE | TRUE | N/A | None
4481 | 2025-05-08 12:34 | 06:08:00 | 85 | 78.2 | 0 | 0 | TRUE | TRUE | N/A | None
4482 | 2025-05-08 12:35 | 06:09:00 | 85 | 80.8 | 0 | 0 | TRUE | TRUE | N/A | None
4483 | 2025-05-08 12:36 | 06:10:00 | 85 | 81.2 | 0 | 0 | TRUE | TRUE | N/A | None
4484 | 2025-05-08 12:37 | 06:11:00 | 85 | 81.7 | 0 | 0 | TRUE | TRUE | N/A | None
4485 | 2025-05-08 12:38 | 06:12:00 | 85 | 82.7 | 0 | 0 | TRUE | TRUE | N/A | None
4486 | 2025-05-08 12:39 | 06:13:00 | 85 | 83.3 | 0 | 0 | TRUE | TRUE | N/A | None
4487 | 2025-05-08 12:40 | 06:14:00 | 85 | 83.7 | 0 | 0 | TRUE | TRUE | N/A | None
4488 | 2025-05-08 12:41 | 06:15:00 | 85 | 84 | 0 | 0 | TRUE | TRUE | N/A | None
4489 | 2025-05-08 12:42 | 06:16:00 | 85 | 84.3 | 0 | 0 | TRUE | TRUE | N/A | None
4490 | 2025-05-08 12:43 | 06:17:00 | 85 | 84.5 | 0 | 0 | TRUE | TRUE | N/A | None
4491 | 2025-05-08 12:44 | 06:18:00 | 85 | 84.8 | 0 | 0 | TRUE | TRUE | N/A | None
4492 | 2025-05-08 12:45 | 06:19:00 | 85 | 84.9 | 0 | 0 | TRUE | TRUE | N/A | None
4493 | 2025-05-08 12:46 | 06:20:00 | 90 | 85.3 | 0 | 0 | TRUE | TRUE | N/A | None
4494 | 2025-05-08 12:47 | 06:21:00 | 90 | 86.6 | 0 | 0 | TRUE | TRUE | N/A | None
4495 | 2025-05-08 12:48 | 06:22:00 | 90 | 88 | 0 | 0 | TRUE | TRUE | N/A | None
4496 | 2025-05-08 12:49 | 06:23:00 | 90 | 88.3 | 0 | 0 | TRUE | TRUE | N/A | None
4497 | 2025-05-08 12:50 | 06:24:00 | 90 | 88.4 | 0 | 0 | TRUE | TRUE | N/A | None
4498 | 2025-05-08 12:51 | 06:25:00 | 90 | 88.8 | 0 | 0 | TRUE | TRUE | N/A | None
4499 | 2025-05-08 12:52 | 06:26:00 | 90 | 89.2 | 0 | 0 | TRUE | TRUE | N/A | None
4500 | 2025-05-08 12:53 | 06:27:00 | 90 | 89.4 | 0 | 0 | TRUE | TRUE | N/A | None
4501 | 2025-05-08 12:54 | 06:28:00 | 90 | 89.5 | 0 | 0 | TRUE | TRUE | N/A | None
4502 | 2025-05-08 12:55 | 06:29:00 | 95 | 90.1 | 0 | 0 | TRUE | TRUE | N/A | None
4503 | 2025-05-08 12:56 | 06:30:00 | 95 | 92.1 | 0 | 0 | TRUE | TRUE | N/A | None
4504 | 2025-05-08 12:57 | 06:31:00 | 95 | 93.1 | 0 | 0 | TRUE | TRUE | N/A | None
4505 | 2025-05-08 12:58 | 06:32:00 | 95 | 93.2 | 0 | 0 | TRUE | TRUE | N/A | None
4506 | 2025-05-08 12:59 | 06:33:00 | 95 | 93.6 | 0 | 0 | TRUE | TRUE | N/A | None
4507 | 2025-05-08 13:00 | 06:34:00 | 95 | 93.9 | 0 | 0 | TRUE | TRUE | N/A | None
4508 | 2025-05-08 13:01 | 06:35:00 | 95 | 94.2 | 0 | 0 | TRUE | TRUE | N/A | None
4509 | 2025-05-08 13:02 | 06:36:00 | 95 | 94.4 | 0 | 0 | TRUE | TRUE | N/A | None
4510 | 2025-05-08 13:03 | 06:37:00 | 95 | 94.6 | 0 | 0 | TRUE | TRUE | N/A | None
4511 | 2025-05-08 13:04 | 06:38:00 | 95 | 94.8 | 0 | 0 | TRUE | TRUE | N/A | None
4512 | 2025-05-08 13:05 | 06:39:00 | 95 | 94.9 | 0 | 0 | TRUE | TRUE | N/A | None
4513 | 2025-05-08 13:06 | 06:40:00 | 95 | 95 | 0 | 0 | TRUE | TRUE | N/A | None
4514 | 2025-05-08 13:07 | 06:41:00 | 100 | 95.4 | 0 | 0 | TRUE | TRUE | N/A | None
4515 | 2025-05-08 13:08 | 06:42:00 | 100 | 96.7 | 0 | 0 | TRUE | TRUE | N/A | None
4516 | 2025-05-08 13:09 | 06:43:00 | 100 | 98 | 0 | 0 | TRUE | TRUE | N/A | None
4517 | 2025-05-08 13:10 | 06:44:00 | 100 | 98.3 | 0 | 0 | TRUE | TRUE | N/A | None
4518 | 2025-05-08 13:11 | 06:45:00 | 100 | 98.4 | 0 | 0 | TRUE | TRUE | N/A | None
4519 | 2025-05-08 13:12 | 06:46:00 | 100 | 98.8 | 0 | 0 | TRUE | TRUE | N/A | None
4520 | 2025-05-08 13:13 | 06:47:00 | 100 | 99.1 | 0 | 0 | FALSE | FALSE | N/A | Internal Temp of the camera went over 100C and components of this type of camera are rated up to 100C
4521 | 2025-05-08 13:14 | 06:48:00 | 100 | 99.3 | 0 | 0 | FALSE | FALSE | N/A | Internal Temp of the camera went over 100C and components of this type of camera are rated up to 100C
4522 | 2025-05-08 13:15 | 06:49:00 | 100 | 99.5 | 0 | 0 | FALSE | FALSE | N/A | Internal Temp of the camera went over 100C and components of this type of camera are rated up to 100C
4523 | 2025-05-08 13:16 | 06:50:00 | 40 | 97.8 | 0 | 0 | FALSE | FALSE | N/A | Internal Temp of the camera went over 100C and components of this type of camera are rated up to 100C
4524 | 2025-05-08 13:17 | 06:51:00 | 40 | 90.8 | 0 | 0 | FALSE | FALSE | N/A | Internal Temp of the camera went over 100C and components of this type of camera are rated up to 100C
4525 | 2025-05-08 13:18 | 06:52:00 | 40 | 84.6 | 0 | 0 | TRUE | TRUE | N/A | Internal Temp of camera <100C
4526 | 2025-05-08 13:19 | 06:53:00 | 40 | 79.4 | 0 | 0 | TRUE | TRUE | N/A | None
4527 | 2025-05-08 13:20 | 06:54:00 | 40 | 75 | 0 | 0 | TRUE | TRUE | N/A | None
4528 | 2025-05-08 13:21 | 06:55:00 | 40 | 71 | 0 | 0 | TRUE | TRUE | N/A | None
4529 | 2025-05-08 13:22 | 06:56:00 | 40 | 67.4 | 0 | 0 | TRUE | TRUE | N/A | None
4530 | 2025-05-08 13:23 | 06:57:00 | 40 | 64 | 0 | 0 | TRUE | TRUE | N/A | None
4531 | 2025-05-08 13:24 | 06:58:00 | 40 | 60.9 | 0 | 0 | TRUE | TRUE | N/A | None
4532 | 2025-05-08 13:25 | 06:59:00 | 40 | 57.8 | 0 | 0 | TRUE | TRUE | N/A | None